## Summary
Summary
File Name on Meter | 831_Data.729.s
File Name on PC | 831_0003784-20250407 171103-831_Data.729.ldbin
Serial Number | 3784
Model | Model 831
Firmware Version | 2.403
User
Location
Job Description
Note
Measurement
Description
Latitude | GPS Not Synchronized
Longitude | GPS Not Synchronized
Elevation | GPS Not Synchronized
Start | 2025-04-07 17:11
Stop | 2025-04-07 17:12
Duration | 0:01
Run Time | 0:01
Pause | 0:00
Pre-Calibration | 2024-10-02 09:36
Post-Calibration | None
Calibration Deviation | ---
Overall Settings
RMS Weight | A Weighting
Peak Weight | Z Weighting
Detector | Slow
Preamplifier | PRM831
Microphone Correction | Off
Integration Method | Linear
OBA Range | Low
OBA Bandwidth | 1/1 and 1/3
OBA Frequency Weighting | Z Weighting
OBA Max Spectrum | Bin Max
Gain | 0 | dB
Overload | 144.3959 | dB
| A | C | Z
Under Range Peak | 76.8554 | 73.8554 | 78.8554 | dB
Under Range Limit | 26.5682 | 26.993 | 32.8554 | dB
Noise Floor | 17.4324 | 17.8573 | 23.3012 | dB
| First | Second | Third
Instrument Identification | DL ADAMS ASSOCIATES | KAILUA, HI | 831D
Results
LAeq | 37.4312
LAE | 55.3129
EA | 0.037761 | µPa²h
LZpeak (max) | 2025-04-07 17:11 | 89.0053 | dB
LASmax | 2025-04-07 17:12 | 44.8972 | dB
LASmin | 2025-04-07 17:11 | 34.1968 | dB
SEA | -99.94 | dB
| Exceedance Counts | Duration
LAS > 65.0 dB | 0 | 0 | s
LAS > 85.0 dB | 0 | 0 | s
LZpeak > 135.0 dB | 0 | 0 | s
LZpeak > 137.0 dB | 0 | 0 | s
LZpeak > 140.0 dB | 0 | 0 | s
Community Noise | Ldn | LDay 07:00-22:00 | LNight 22:00-07:00 | Lden | LDay 07:00-19:00 | LEvening 19:00-22:00 | LNight 22:00-07:00
| 37.4312 | 37.4312 | -99.94 | 37.4312 | 37.4312 | -99.94 | -99.94 | dB
LCeq | 52.9193 | dB
LAeq | 37.4312 | dB
LCeq - LAeq | 15.4881 | dB
LAIeq | 43.9217 | dB
LAeq | 37.4312 | dB
LAIeq - LAeq | 6.4905 | dB
| A |  | C |  | Z
| dB | Time Stamp | dB | Time Stamp | dB | Time Stamp
Leq | 37.4312 |  | 52.9193 |  | 69.9646
LS(max) | 44.8972 | 2025/04/07 17:11:35 | 59.5688 | 2025/04/07 17:11:44 | 79.7991 | 2025/04/07 17:11:05
LF(max) | 52.1699 | 2025/04/07 17:11:35 | 65.8297 | 2025/04/07 17:11:44 | 84.5458 | 2025/04/07 17:11:03
LI(max) | 56.0556 | 2025/04/07 17:11:35 | 68.3947 | 2025/04/07 17:11:44 | 87.4698 | 2025/04/07 17:11:03
LS(min) | 34.1968 | 2025/04/07 17:11:26 | 48.9956 | 2025/04/07 17:11:23 | 59.9823 | 2025/04/07 17:11:56
LF(min) | 32.8049 | 2025/04/07 17:11:25 | 45.6688 | 2025/04/07 17:11:37 | 54.5431 | 2025/04/07 17:11:56
LI(min) | 33.3724 | 2025/04/07 17:11:26 | 50.1693 | 2025/04/07 17:11:22 | 63.0355 | 2025/04/07 17:11:56
LPeak(max) | 68.4307 | 2025/04/07 17:11:35 | 75.7597 | 2025/04/07 17:11:44 | 89.0053 | 2025/04/07 17:11:03
Overload Count | 0
Overload Duration | 0 | s
OBA Overload Count | 0
OBA Overload Duration | 0 | s
Statistics
LA 5.00 | 39.8 | dB
LA 10.00 | 39.3 | dB
LA 33.30 | 37.7 | dB
LA 50.00 | 36.8 | dB
LA 66.60 | 36.2 | dB
LA 90.00 | 35 | dB
Calibration History
Preamp | Date | dB re. 1V/Pa |  | 6.3 | 8.0 | 10.0 | 12.5 | 16.0 | 20.0 | 25.0 | 31.5 | 40.0 | 50.0 | 63.0 | 80.0 | 100 | 125 | 160 | 200 | 250 | 315 | 400 | 500 | 630 | 800 | 1000 | 1250 | 1600 | 2000 | 2500 | 3150 | 4000 | 5000 | 6300 | 8000 | 10000 | 12500 | 16000 | 20000
PRM831 | 2024-10-02 09:36 | -26.876 |  | 52.135 | 49.6169 | 49.8572 | 42.914 | 45.9287 | 51.9927 | 45.8526 | 58.3817 | 69.961 | 55.1567 | 53.3264 | 46.0642 | 43.2432 | 43.1291 | 46.2683 | 48.4943 | 64.7232 | 41.7461 | 57.577 | 66.1136 | 44.4464 | 29.2066 | 94.0363 | 31.3427 | 28.2204 | 37.7394 | 30.7198 | 39.5208 | 32.8353 | 33.901 | 34.9821 | 35.9022 | 37.1547 | 38.3314 | 39.4405 | 40.9627
PRM831 | 2024-09-28 12:35 | -26.9403 |  | 28.5099 | 45.6914 | 42.4935 | 35.9796 | 43.0056 | 43.7882 | 53.1068 | 56.8886 | 52.5646 | 56.6591 | 53.6214 | 49.4453 | 47.2015 | 60.691 | 45.8298 | 44.4406 | 43.6788 | 44.3819 | 46.1921 | 37.0123 | 30.5387 | 30.2042 | 114.1698 | 48.8911 | 29.3544 | 63.5004 | 32.0973 | 55.1867 | 32.0649 | 32.9881 | 33.7336 | 33.2211 | 33.0581 | 32.7172 | 30.8229 | 30.068
PRM831 | 2024-09-27 14:20 | -27.1182 |  | 19.2419 | 50.5968 | 137.5339 | 72.3289 | 16.3764 | 54.4203 | 31.6251 | 48.9137 | 29.2626 | 40.711 | 24.8413 | 29.9707 | 26.6941 | 31.0383 | 32.062 | 33.7834 | 32.0755 | 29.0409 | 33.4367 | 34.6263 | 34.4466 | 33.2991 | 34.7323 | 36.8059 | 36.8464 | 37.794 | 39.2525 | 39.8707 | 40.5304 | 42.0713 | 44.0387 | 44.9328 | 46.9044 | 48.7549 | 50.91 | 54.058
PRM831 | 2024-09-27 11:55 | -26.0206 |  | 7.6325 | 12.9272 | 9.273 | 12.2208 | 14.1556 | 5.3274 | 9.3903 | 8.1396 | 2.4572 | -2.5776 | -1.0642 | 1.9683 | -2.0646 | 1.0774 | -3.9077 | -0.2148 | -0.63587 | -1.8874 | -4.3755 | -1.7697 | -2.8827 | -4.182 | -3.7243 | 0.39976 | -0.70474 | -0.99521 | 0.23583 | 0.76199 | 2.3009 | 2.8166 | 4.0604 | 5.1241 | 5.6222 | 6.1938 | 7.8154 | 8.9769
PRM831 | 2024-08-30 12:01 | -27.1182 |  | 119.8865 | 110.382 | 70.0891 | 64.5003 | 64.997 | 58.5186 | 58.2603 | 54.6251 | 50.3599 | 48.4393 | 43.1774 | 50.9221 | 44.8715 | 41.4802 | 48.0556 | 42.8689 | 44.0514 | 42.498 | 40.4953 | 35.1391 | 32.9699 | 31.7667 | 94.0319 | 32.0479 | 29.1145 | 39.6468 | 30.6846 | 38.9365 | 33.3758 | 34.1228 | 35.2515 | 36.5564 | 37.4278 | 38.5814 | 39.6224 | 41.5186
PRM831 | 2024-08-30 10:11 | -27.1795 |  | 82.1899 | 96.6589 | 97.2251 | 94.5742 | 84.8322 | 57.3742 | 51.5199 | 43.8998 | 49.0123 | 60.8135 | 40.7137 | 37.4881 | 36.2864 | 35.1953 | 41.706 | 47.4032 | 48.9035 | 52.9642 | 48.2778 | 46.6664 | 43.0839 | 32.2765 | 93.946 | 30.8332 | 28.9612 | 39.4106 | 30.4954 | 39.4664 | 33.3151 | 34.0041 | 35.2182 | 36.0623 | 37.6455 | 38.3755 | 39.4756 | 41.3178
PRM831 | 2023-12-19 19:02 | -27.1489 |  | 118.3473 | 116.4296 | 61.7703 | 56.8437 | 53.8403 | 51.9754 | 52.1139 | 45.5489 | 49.7366 | 40.0706 | 40.3037 | 41.5263 | 53.446 | 58.5108 | 58.7139 | 50.9492 | 52.1894 | 53.952 | 54.6576 | 55.5937 | 44.3863 | 30.291 | 93.9642 | 31.5407 | 29.6201 | 35.2724 | 30.349 | 39.7837 | 33.0942 | 33.9136 | 35.0883 | 36.5275 | 37.7355 | 38.5369 | 39.4765 | 41.3912
PRM831 | 2023-12-19 17:14 | -27.1418 |  | 81.62 | 71.662 | 59.5813 | 53.4746 | 61.1158 | 53.6916 | 50.9449 | 49.7785 | 47.5228 | 46.1651 | 51.5846 | 37.0087 | 37.1979 | 37.2271 | 34.5863 | 34.1461 | 28.9978 | 27.3581 | 29.9998 | 26.5038 | 25.6501 | 25.7889 | 94.1005 | 31.9316 | 28.4851 | 37.9707 | 31.3667 | 39.8219 | 33.3503 | 34.1563 | 35.3273 | 36.4821 | 37.5082 | 38.6666 | 39.5458 | 41.2468
PRM831 | 2023-12-15 20:11 | -27.2631 |  | 94.0629 | 74.4084 | 63.7684 | 56.127 | 74.6231 | 54.0243 | 43.2 | 39.6871 | 40.0153 | 35.9686 | 36.7277 | 39.6878 | 28.9214 | 47.7478 | 53.8909 | 55.8372 | 48.6997 | 57.5467 | 57.6086 | 54.1131 | 45.6268 | 39.4144 | 93.9594 | 31.1484 | 29.2329 | 37.1344 | 31.1176 | 39.9649 | 33.3945 | 33.8621 | 35.2944 | 36.5831 | 37.6516 | 38.4822 | 39.4356 | 41.4502
PRM831 | 2023-12-15 16:52 | -27.2481 |  | 88.711 | 102.7059 | 89.2352 | 78.8898 | 67.3689 | 47.9247 | 49.9537 | 46.801 | 42.5203 | 44.8391 | 41.7067 | 43.5782 | 45.6694 | 47.5993 | 46.8318 | 43.7646 | 41.4775 | 38.9986 | 36.581 | 31.4113 | 25.7884 | 26.203 | 93.8661 | 31.1164 | 29.1087 | 36.2329 | 30.7704 | 39.5375 | 32.5546 | 33.6402 | 35.2489 | 36.4257 | 37.4442 | 38.1698 | 39.3515 | 41.1976
PRM831 | 2023-11-20 20:51 | -27.1331 |  | 86.8819 | 96.6504 | 85.5535 | 78.7973 | 70.8306 | 53.2481 | 47.841 | 45.7198 | 34.9457 | 40.015 | 46.8723 | 40.3993 | 39.7946 | 53.1703 | 35.1422 | 40.9332 | 37.4481 | 34.5731 | 41.877 | 32.5755 | 27.3041 | 26.0241 | 94.0364 | 31.8955 | 28.6312 | 37.504 | 30.607 | 39.9138 | 32.9558 | 33.7313 | 34.6181 | 36.0808 | 37.0483 | 38.4784 | 39.2968 | 41.408
Unknown | 2023-04-25 12:18 | -27.1748 |  | 90.553 | 98.6183 | 108.6943 | 86.1336 | 71.1545 | 45.8858 | 44.6843 | 42.7956 | 41.4654 | 41.9066 | 44.5213 | 38.8082 | 36.0285 | 36.9668 | 36.2149 | 35.9746 | 42.2669 | 35.7624 | 33.9277 | 27.9166 | 25.4381 | 26.7961 | 93.9656 | 31.6809 | 29.4513 | 36.9275 | 30.7117 | 39.7334 | 33.1607 | 34.1238 | 35.2481 | 36.2618 | 37.5197 | 38.8369 | 39.7631 | 41.4083
Unknown | 2023-04-25 09:08 | -27.1648 |  | 47.8409 | 66.3998 | 45.1144 | 55.9186 | 54.5796 | 36.9634 | 45.2672 | 44.444 | 43.1501 | 43.0968 | 37.3133 | 34.3615 | 34.9967 | 44.122 | 40.0894 | 39.3637 | 44.943 | 47.8886 | 51.0818 | 56.1445 | 40.2356 | 27.4273 | 93.9809 | 31.9621 | 29.1134 | 36.4263 | 30.9213 | 40.0417 | 33.0945 | 34.2062 | 35.1474 | 36.525 | 37.1587 | 38.4483 | 39.2234 | 41.1326
Unknown | 2023-04-25 09:08 | -27.1687 |  | 114.886 | 109.6611 | 56.1711 | 52.1051 | 48.3615 | 41.3254 | 48.6977 | 42.3417 | 44.559 | 48.4842 | 48.5222 | 46.914 | 44.831 | 41.8641 | 40.3966 | 41.8856 | 44.6356 | 44.4534 | 44.8985 | 55.6451 | 40.2542 | 41.7105 | 94.5702 | 37.8532 | 33.7426 | 36.8549 | 32.04 | 40.0335 | 33.6267 | 34.9904 | 35.7515 | 36.8626 | 38.0258 | 38.8571 | 40.0781 | 41.8544
Unknown | 2021-06-25 16:58 | -27.7658 |  | 111.4865 | 101.8054 | 61.4521 | 64.2945 | 62.0663 | 61.0556 | 57.3985 | 60.7484 | 67.0116 | 60.0379 | 60.3441 | 55.5857 | 59.4256 | 58.4393 | 63.9613 | 61.6193 | 55.7403 | 51.4079 | 45.854 | 48.2706 | 45.0716 | 36.0321 | 93.9425 | 32.0737 | 28.8764 | 37.3692 | 31.7381 | 41.2501 | 33.6619 | 34.8755 | 36.233 | 36.9901 | 38.1303 | 39.0493 | 40.2675 | 41.937
Unknown | 2021-06-25 15:51 | -27.747 |  | 50.1882 | 46.9664 | 49.9007 | 54.6373 | 62.9988 | 50.8147 | 56.1525 | 57.0382 | 52.9627 | 54.9051 | 53.0708 | 57.6349 | 56.5432 | 59.8398 | 53.2681 | 47.935 | 45.644 | 39.4813 | 38.3114 | 37.474 | 31.3399 | 28.9592 | 93.9858 | 30.9388 | 29.8971 | 38.2246 | 31.7021 | 40.9181 | 34.0572 | 34.8939 | 35.9251 | 36.8043 | 37.9665 | 39.3094 | 40.2668 | 41.6957
Unknown | 2021-06-25 15:51 | -27.7567 |  | 112.8819 | 105.3646 | 60.0945 | 54.8589 | 51.0305 | 49.652 | 57.7733 | 55.0147 | 58.2144 | 50.0362 | 51.7755 | 50.9842 | 59.7336 | 59.9026 | 56.4106 | 48.4903 | 50.0757 | 42.3672 | 38.6732 | 36.3346 | 28.8426 | 25.415 | 92.2395 | 29.6759 | 27.5187 | 34.9167 | 29.783 | 39.0024 | 31.7789 | 32.9116 | 34.1864 | 35.373 | 36.4809 | 37.2792 | 38.3715 | 40.25

## OBA
1/1 Octave
Frequency (Hz) | 8.0 | 16.0 | 31.5 | 63.0 | 125 | 250 | 500 | 1000 | 2000 | 4000 | 8000 | 16000
Overall 1/1 Spectra | 65.8216 | 56.1809 | 51.1796 | 43.3583 | 40.0204 | 38.1397 | 35.287 | 31.7695 | 27.7247 | 24.671 | 19.4399 | 19.4977
Max 1/1 Spectra | 74.5149 | 64.4519 | 60.9261 | 48.9023 | 43.7967 | 46.5912 | 46.2331 | 36.467 | 32.8878 | 29.4814 | 24.8359 | 21.0287
Min 1/1 Spectra | 55.1463 | 50.0068 | 45.3418 | 39.571 | 36.5455 | 33.6666 | 30.2424 | 28.759 | 24.501 | 21.37 | 16.3691 | 18.8841
1/3 Octave
Frequency (Hz) | 6.3 | 8.0 | 10.0 | 12.5 | 16.0 | 20.0 | 25.0 | 31.5 | 40.0 | 50.0 | 63.0 | 80.0 | 100 | 125 | 160 | 200 | 250 | 315 | 400 | 500 | 630 | 800 | 1000 | 1250 | 1600 | 2000 | 2500 | 3150 | 4000 | 5000 | 6300 | 8000 | 10000 | 12500 | 16000 | 20000
Overall 1/3 Spectra | 65.3969 | 60.5148 | 52.6583 | 53.3872 | 51.9411 | 47.4314 | 47.6868 | 46.2149 | 44.6805 | 40.3053 | 37.9634 | 36.6752 | 34.9498 | 35.9991 | 34.4193 | 33.5804 | 33.2304 | 33.3163 | 31.9849 | 29.9909 | 29.319 | 26.9363 | 27.513 | 26.6223 | 24.0698 | 22.3761 | 22.1228 | 21.5658 | 19.4785 | 17.8347 | 16.3059 | 14.3553 | 12.6302 | 11.1927 | 13.8076 | 17.4049
Max 1/3 Spectra | 73.8177 | 69.2939 | 61.5427 | 61.7372 | 60.3079 | 54.2252 | 59.7223 | 51.559 | 51.8065 | 48.319 | 42.1005 | 42.7419 | 40.5207 | 39.8492 | 38.9271 | 40.4818 | 42.2077 | 42.5985 | 44.9459 | 40.6199 | 35.6429 | 32.4 | 34.5398 | 31.2341 | 29.9659 | 28.8871 | 27.2686 | 26.1951 | 24.8901 | 23.7639 | 21.9078 | 20.2478 | 18.6657 | 14.8933 | 15.7056 | 18.0242
Min 1/3 Spectra | 50.042 | 50.1289 | 42.9376 | 46.8016 | 45.3645 | 39.584 | 38.2396 | 40.8993 | 37.5776 | 33.6265 | 34.2311 | 31.325 | 30.5902 | 31.8832 | 29.8825 | 29.7291 | 28.5717 | 26.5194 | 24.849 | 24.8776 | 24.6333 | 24.0269 | 24.0869 | 23.0637 | 20.482 | 19.0999 | 18.6006 | 17.6167 | 15.8308 | 14.4357 | 13.0336 | 11.0982 | 10.1021 | 9.8684 | 12.2561 | 16.9387
L(20-200Hz) | 53.4056
1/1 OBA Ref. Spectra
Frequency (Hz) | 8.0 | 16.0 | 31.5 | 63.0 | 125 | 250 | 500 | 1000 | 2000 | 4000 | 8000 | 16000
1 | 0 | 0 | 0 | 0 | 0 | 0 | 0 | 0 | 0 | 0 | 0 | 0
2 | 0 | 0 | 0 | 0 | 0 | 0 | 0 | 0 | 0 | 0 | 0 | 0
3 | 0 | 0 | 0 | 0 | 0 | 0 | 0 | 0 | 0 | 0 | 0 | 0
4 | 0 | 0 | 0 | 0 | 0 | 0 | 0 | 0 | 0 | 0 | 0 | 0
1/3 OBA Ref. Spectra
Frequency (Hz) | 6.3 | 8.0 | 10.0 | 12.5 | 16.0 | 20.0 | 25.0 | 31.5 | 40.0 | 50.0 | 63.0 | 80.0 | 100 | 125 | 160 | 200 | 250 | 315 | 400 | 500 | 630 | 800 | 1000 | 1250 | 1600 | 2000 | 2500 | 3150 | 4000 | 5000 | 6300 | 8000 | 10000 | 12500 | 16000 | 20000
1 | 0 | 0 | 0 | 0 | 0 | 0 | 0 | 0 | 0 | 0 | 0 | 0 | 0 | 0 | 0 | 0 | 0 | 0 | 0 | 0 | 0 | 0 | 0 | 0 | 0 | 0 | 0 | 0 | 0 | 0 | 0 | 0 | 0 | 0 | 0 | 0
2 | 0 | 0 | 0 | 0 | 0 | 0 | 0 | 0 | 0 | 0 | 0 | 0 | 0 | 0 | 0 | 0 | 0 | 0 | 0 | 0 | 0 | 0 | 0 | 0 | 0 | 0 | 0 | 0 | 0 | 0 | 0 | 0 | 0 | 0 | 0 | 0
3 | 0 | 0 | 0 | 0 | 0 | 0 | 0 | 0 | 0 | 0 | 0 | 0 | 0 | 0 | 0 | 0 | 0 | 0 | 0 | 0 | 0 | 0 | 0 | 0 | 0 | 0 | 0 | 0 | 0 | 0 | 0 | 0 | 0 | 0 | 0 | 0
4 | 0 | 0 | 0 | 0 | 0 | 0 | 0 | 0 | 0 | 0 | 0 | 0 | 0 | 0 | 0 | 0 | 0 | 0 | 0 | 0 | 0 | 0 | 0 | 0 | 0 | 0 | 0 | 0 | 0 | 0 | 0 | 0 | 0 | 0 | 0 | 0
1/1 OBA Under Range
Frequency (Hz) | 8.0 | 16.0 | 31.5 | 63.0 | 125 | 250 | 500 | 1000 | 2000 | 4000 | 8000 | 16000
Under Range Limit | 32.8554 | 29.6554 | 27.8554 | 26.8554 | 23.8554 | 17.8554 | 15.8554 | 19.8554 | 18.582 | 20.7084 | 22.1775 | 23.8554
Noise Floor | 14.9605 | 13.6691 | 9.7235 | 7.2975 | 5.949 | 5.0238 | 6.1258 | 7.5697 | 9.4462 | 11.5726 | 13.0417 | 14.0426
1/3 OBA Under Range
Frequency (Hz) | 6.3 | 8.0 | 10.0 | 12.5 | 16.0 | 20.0 | 25.0 | 31.5 | 40.0 | 50.0 | 63.0 | 80.0 | 100 | 125 | 160 | 200 | 250 | 315 | 400 | 500 | 630 | 800 | 1000 | 1250 | 1600 | 2000 | 2500 | 3150 | 4000 | 5000 | 6300 | 8000 | 10000 | 12500 | 16000 | 20000
Under Range Limit | 36.8554 | 33.8554 | 29.8554 | 32.4554 | 31.6554 | 29.6554 | 26.8554 | 22.8554 | 22.8554 | 21.8554 | 20.8554 | 24.8554 | 23.8554 | 20.8554 | 19.8554 | 20.8554 | 14.8554 | 11.8554 | 12.8554 | 18.8554 | 11.8554 | 13.8554 | 12.8554 | 12.4289 | 13.0156 | 13.8843 | 14.5594 | 15.3618 | 15.9433 | 16.5884 | 17.046 | 17.4548 | 17.8554 | 18.8554 | 18.8554 | 20.6554
Noise Floor | 13.1574 | 10.4601 | 9.1634 | 9.6643 | 7.7728 | 6.8823 | 6.3934 | 6.2054 | 4.548 | 2.5424 | 2.5895 | 2.3684 | 1.8107 | 0.30297 | 0.18641 | 0.43687 | -0.045357 | 0.65315 | 1.3656 | 1.5868 | 1.8946 | 2.188 | 2.6099 | 3.2931 | 3.8799 | 4.7486 | 5.4236 | 6.226 | 6.8075 | 7.4526 | 7.9103 | 8.319 | 8.5884 | 9.0364 | 9.1313 | 10.0356

## Session Log
Record # | Date | Time | Record Type | Cause | # | TH Record | Sound Record
1 | 2025-04-07 17:11 | 45754.716 | Run | Key | 1 | 1
2 | 2025-04-07 17:12 | 45754.7167 | Stop | Key | 1 | 9

## Statistics
Statistics
Level (dB) | Count | Percent
Under | 0 | 0
34.2 | 15 | 0.2443
34.3 | 55 | 0.89577
34.4 | 34 | 0.55375
34.5 | 76 | 1.2378
34.6 | 93 | 1.5147
34.7 | 135 | 2.1987
34.8 | 127 | 2.0684
34.9 | 42 | 0.68404
35.0 | 98 | 1.5961
35.1 | 144 | 2.3453
35.2 | 103 | 1.6775
35.3 | 116 | 1.8893
35.4 | 102 | 1.6612
35.5 | 141 | 2.2964
35.6 | 95 | 1.5472
35.7 | 139 | 2.2638
35.8 | 137 | 2.2313
35.9 | 142 | 2.3127
36.0 | 125 | 2.0358
36.1 | 108 | 1.759
36.2 | 138 | 2.2476
36.3 | 189 | 3.0782
36.4 | 172 | 2.8013
36.5 | 169 | 2.7524
36.6 | 155 | 2.5244
36.7 | 157 | 2.557
36.8 | 123 | 2.0033
36.9 | 92 | 1.4984
37.0 | 103 | 1.6775
37.1 | 72 | 1.1726
37.2 | 143 | 2.329
37.3 | 152 | 2.4756
37.4 | 103 | 1.6775
37.5 | 134 | 2.1824
37.6 | 122 | 1.987
37.7 | 108 | 1.759
37.8 | 131 | 2.1336
37.9 | 96 | 1.5635
38.0 | 115 | 1.873
38.1 | 106 | 1.7264
38.2 | 68 | 1.1075
38.3 | 67 | 1.0912
38.4 | 85 | 1.3844
38.5 | 72 | 1.1726
38.6 | 80 | 1.3029
38.7 | 76 | 1.2378
38.8 | 102 | 1.6612
38.9 | 107 | 1.7427
39.0 | 76 | 1.2378
39.1 | 57 | 0.92834
39.2 | 72 | 1.1726
39.3 | 64 | 1.0423
39.4 | 73 | 1.1889
39.5 | 77 | 1.2541
39.6 | 72 | 1.1726
39.7 | 38 | 0.61889
39.8 | 42 | 0.68404
39.9 | 32 | 0.52117
40.0 | 24 | 0.39088
40.1 | 24 | 0.39088
40.2 | 13 | 0.21173
40.3 | 17 | 0.27687
40.4 | 12 | 0.19544
40.5 | 14 | 0.22801
40.6 | 10 | 0.16287
40.7 | 3 | 0.04886
40.8 | 4 | 0.065147
40.9 | 3 | 0.04886
41.0 | 4 | 0.065147
41.1 | 5 | 0.081433
41.2 | 5 | 0.081433
41.3 | 4 | 0.065147
41.4 | 4 | 0.065147
41.5 | 4 | 0.065147
41.6 | 3 | 0.04886
41.7 | 4 | 0.065147
41.8 | 3 | 0.04886
41.9 | 4 | 0.065147
42.0 | 3 | 0.04886
42.1 | 3 | 0.04886
42.2 | 4 | 0.065147
42.3 | 5 | 0.081433
42.4 | 3 | 0.04886
42.5 | 3 | 0.04886
42.6 | 3 | 0.04886
42.7 | 2 | 0.032573
42.8 | 4 | 0.065147
42.9 | 3 | 0.04886
43.0 | 2 | 0.032573
43.1 | 3 | 0.04886
43.2 | 3 | 0.04886
43.3 | 2 | 0.032573
43.4 | 3 | 0.04886
43.5 | 3 | 0.04886
43.6 | 3 | 0.04886
43.7 | 2 | 0.032573
43.8 | 4 | 0.065147
43.9 | 3 | 0.04886
44.0 | 4 | 0.065147
44.1 | 2 | 0.032573
44.2 | 3 | 0.04886
44.3 | 6 | 0.09772
44.4 | 12 | 0.19544
44.5 | 3 | 0.04886
44.6 | 4 | 0.065147
44.7 | 5 | 0.081433
44.8 | 4 | 0.065147
44.9 | 5 | 0.081433
Over | 0 | 0
Total Count | 6140

## Time History
Record # | Record Type | Date | Time | LAeq | LApeak | LZpeak | 1/1 LZeq 8.0 | 1/1 LZeq 16.0 | 1/1 LZeq 31.5 | 1/1 LZeq 63.0 | 1/1 LZeq 125 | 1/1 LZeq 250 | 1/1 LZeq 500 | 1/1 LZeq 1000 | 1/1 LZeq 2000 | 1/1 LZeq 4000 | 1/1 LZeq 8000 | 1/1 LZeq 16000 | 1/1 LZSmax 8.0 | 1/1 LZSmax 16.0 | 1/1 LZSmax 31.5 | 1/1 LZSmax 63.0 | 1/1 LZSmax 125 | 1/1 LZSmax 250 | 1/1 LZSmax 500 | 1/1 LZSmax 1000 | 1/1 LZSmax 2000 | 1/1 LZSmax 4000 | 1/1 LZSmax 8000 | 1/1 LZSmax 16000 | 1/1 LZSmin 8.0 | 1/1 LZSmin 16.0 | 1/1 LZSmin 31.5 | 1/1 LZSmin 63.0 | 1/1 LZSmin 125 | 1/1 LZSmin 250 | 1/1 LZSmin 500 | 1/1 LZSmin 1000 | 1/1 LZSmin 2000 | 1/1 LZSmin 4000 | 1/1 LZSmin 8000 | 1/1 LZSmin 16000 | 1/3 LZeq 6.3 | 1/3 LZeq 8.0 | 1/3 LZeq 10.0 | 1/3 LZeq 12.5 | 1/3 LZeq 16.0 | 1/3 LZeq 20.0 | 1/3 LZeq 25.0 | 1/3 LZeq 31.5 | 1/3 LZeq 40.0 | 1/3 LZeq 50.0 | 1/3 LZeq 63.0 | 1/3 LZeq 80.0 | 1/3 LZeq 100 | 1/3 LZeq 125 | 1/3 LZeq 160 | 1/3 LZeq 200 | 1/3 LZeq 250 | 1/3 LZeq 315 | 1/3 LZeq 400 | 1/3 LZeq 500 | 1/3 LZeq 630 | 1/3 LZeq 800 | 1/3 LZeq 1000 | 1/3 LZeq 1250 | 1/3 LZeq 1600 | 1/3 LZeq 2000 | 1/3 LZeq 2500 | 1/3 LZeq 3150 | 1/3 LZeq 4000 | 1/3 LZeq 5000 | 1/3 LZeq 6300 | 1/3 LZeq 8000 | 1/3 LZeq 10000 | 1/3 LZeq 12500 | 1/3 LZeq 16000 | 1/3 LZeq 20000 | 1/3 LZSmax 6.3 | 1/3 LZSmax 8.0 | 1/3 LZSmax 10.0 | 1/3 LZSmax 12.5 | 1/3 LZSmax 16.0 | 1/3 LZSmax 20.0 | 1/3 LZSmax 25.0 | 1/3 LZSmax 31.5 | 1/3 LZSmax 40.0 | 1/3 LZSmax 50.0 | 1/3 LZSmax 63.0 | 1/3 LZSmax 80.0 | 1/3 LZSmax 100 | 1/3 LZSmax 125 | 1/3 LZSmax 160 | 1/3 LZSmax 200 | 1/3 LZSmax 250 | 1/3 LZSmax 315 | 1/3 LZSmax 400 | 1/3 LZSmax 500 | 1/3 LZSmax 630 | 1/3 LZSmax 800 | 1/3 LZSmax 1000 | 1/3 LZSmax 1250 | 1/3 LZSmax 1600 | 1/3 LZSmax 2000 | 1/3 LZSmax 2500 | 1/3 LZSmax 3150 | 1/3 LZSmax 4000 | 1/3 LZSmax 5000 | 1/3 LZSmax 6300 | 1/3 LZSmax 8000 | 1/3 LZSmax 10000 | 1/3 LZSmax 12500 | 1/3 LZSmax 16000 | 1/3 LZSmax 20000 | 1/3 LZSmin 6.3 | 1/3 LZSmin 8.0 | 1/3 LZSmin 10.0 | 1/3 LZSmin 12.5 | 1/3 LZSmin 16.0 | 1/3 LZSmin 20.0 | 1/3 LZSmin 25.0 | 1/3 LZSmin 31.5 | 1/3 LZSmin 40.0 | 1/3 LZSmin 50.0 | 1/3 LZSmin 63.0 | 1/3 LZSmin 80.0 | 1/3 LZSmin 100 | 1/3 LZSmin 125 | 1/3 LZSmin 160 | 1/3 LZSmin 200 | 1/3 LZSmin 250 | 1/3 LZSmin 315 | 1/3 LZSmin 400 | 1/3 LZSmin 500 | 1/3 LZSmin 630 | 1/3 LZSmin 800 | 1/3 LZSmin 1000 | 1/3 LZSmin 1250 | 1/3 LZSmin 1600 | 1/3 LZSmin 2000 | 1/3 LZSmin 2500 | 1/3 LZSmin 3150 | 1/3 LZSmin 4000 | 1/3 LZSmin 5000 | 1/3 LZSmin 6300 | 1/3 LZSmin 8000 | 1/3 LZSmin 10000 | 1/3 LZSmin 12500 | 1/3 LZSmin 16000 | 1/3 LZSmin 20000 | OVLD | OBA OVLD | Marker | Comments
1 | Run | 2025-04-07 17:11 | 45754.716
2 |  | 2025-04-07 17:11 | 45754.716 | 38.4166 | 61.5669 | 89.0053 | 71.4114 | 58.3796 | 53.1009 | 43.6158 | 41.6104 | 38.9449 | 34.8788 | 33.421 | 29.013 | 26.3702 | 20.0084 | 19.6999 | 74.5149 | 62.2413 | 55.2102 | 45.1003 | 43.7967 | 43.667 | 38.1226 | 36.467 | 32.85 | 29.4814 | 24.6436 | 21.0287 | 66.9728 | 54.8202 | 51.0898 | 42.6221 | 39.466 | 36.1225 | 32.1676 | 30.6392 | 27.9567 | 24.2326 | 18.6266 | 19.3165 | 71.1871 | 65.2349 | 56.2334 | 55.7003 | 54.5507 | 50.8345 | 49.2352 | 48.6122 | 46.6505 | 39.9426 | 38.4122 | 36.776 | 36.2639 | 37.688 | 36.2174 | 35.2526 | 32.7859 | 34.257 | 30.7821 | 30.0686 | 29.3071 | 28.2127 | 29.9389 | 28.1261 | 25.4679 | 23.1601 | 23.6906 | 23.719 | 20.9233 | 18.9358 | 16.7765 | 14.8266 | 13.8021 | 11.6917 | 14.078 | 17.5108 | 73.8177 | 69.2939 | 61.0344 | 58.0812 | 59.5418 | 54.2252 | 51.47 | 51.559 | 51.291 | 42.4989 | 42.1005 | 42.7419 | 40.1135 | 39.5722 | 38.8053 | 38.592 | 36.8133 | 40.436 | 35.8665 | 33.0605 | 31.3109 | 30.1156 | 34.5398 | 31.2341 | 29.9659 | 27.9574 | 26.4487 | 26.1951 | 24.5073 | 23.7639 | 20.9215 | 20.1089 | 18.6657 | 14.8933 | 15.7056 | 18.0242 | 66.0875 | 61.4472 | 48.4791 | 51.7778 | 47.5056 | 45.245 | 44.4134 | 45.3044 | 42.3483 | 37.4237 | 34.9835 | 34.6452 | 33.633 | 34.7361 | 33.4076 | 31.91 | 30.6238 | 29.9261 | 27.3929 | 27.368 | 26.2843 | 26.187 | 26.0157 | 24.9719 | 24.0469 | 22.0727 | 22.0665 | 21.3303 | 18.6798 | 17.0362 | 15.1264 | 13.6397 | 12.2556 | 10.8482 | 13.246 | 17.341 | No | No
3 |  | 2025-04-07 17:11 | 45754.7161 | 37.7956 | 60.8975 | 78.7812 | 62.5625 | 54.4222 | 49.326 | 42.9594 | 39.7648 | 38.5981 | 35.2424 | 32.3665 | 27.9624 | 24.653 | 19.1055 | 19.6242 | 71.344 | 57.0568 | 51.7083 | 45.0876 | 42.2487 | 43.6839 | 38.5678 | 36.1749 | 30.5941 | 26.4789 | 20.1493 | 20.0171 | 59.3106 | 52.054 | 47.4788 | 41.5941 | 38.5458 | 36.234 | 32.6506 | 30.6722 | 26.1962 | 22.8408 | 17.6981 | 19.3196 | 64.6908 | 61.6386 | 50.6457 | 50.4862 | 51.2676 | 45.1723 | 44.8639 | 45.3525 | 44.0095 | 38.8888 | 38.2108 | 37.378 | 35.9221 | 34.6921 | 34.1945 | 33.6122 | 33.057 | 34.9652 | 32.0107 | 30.2525 | 29.8815 | 27.3264 | 27.7526 | 27.5886 | 24.9809 | 21.9233 | 22.2176 | 21.6101 | 19.3872 | 17.7868 | 16.0597 | 13.9352 | 12.1677 | 11.0123 | 14.2436 | 17.4589 | 69.5521 | 68.5881 | 54.0062 | 57.225 | 58.0299 | 49.6447 | 48.5729 | 47.0175 | 47.2087 | 43.7332 | 39.6536 | 40.4397 | 39.0261 | 36.224 | 37.0094 | 35.1418 | 37.575 | 41.5789 | 36.2551 | 32.964 | 32.9336 | 31.3052 | 34.2303 | 30.9305 | 28.8103 | 24.5131 | 24.9115 | 24.11 | 21.2389 | 19.2126 | 17.451 | 14.9267 | 13.2408 | 11.9076 | 15.3549 | 17.6523 | 57.3869 | 53.5889 | 48.3036 | 47.7637 | 48.1063 | 42.2649 | 41.3756 | 42.1249 | 38.6107 | 35.0788 | 35.4847 | 34.4204 | 33.9104 | 33.4047 | 32.0762 | 31.7101 | 30.8721 | 30.4071 | 27.4839 | 28.0644 | 27.056 | 24.8766 | 25.3615 | 25.5021 | 22.6786 | 20.6432 | 20.4964 | 19.6748 | 17.6585 | 16.3236 | 14.4606 | 12.4404 | 11.2018 | 10.3655 | 13.2624 | 17.2742 | No | No
4 |  | 2025-04-07 17:11 | 45754.7162 | 35.644 | 57.8872 | 76.0357 | 59.559 | 54.8011 | 49.9449 | 42.8447 | 38.3565 | 35.6739 | 33.4446 | 30.1033 | 26.4495 | 23.6595 | 19.1381 | 19.3201 | 62.2612 | 59.0885 | 52.5401 | 45.1632 | 40.1088 | 37.5719 | 38.1456 | 33.7926 | 27.8743 | 25.4692 | 21.6778 | 19.7355 | 56.149 | 50.0068 | 46.4197 | 39.571 | 36.5455 | 33.6666 | 30.6942 | 28.8057 | 25.1422 | 21.8822 | 16.9644 | 18.9508 | 57.4619 | 56.0188 | 48.7296 | 52.3284 | 49.0608 | 43.1102 | 43.6229 | 46.3312 | 44.8346 | 39.4591 | 38.3466 | 34.9634 | 32.3153 | 35.0378 | 32.246 | 31.5024 | 30.983 | 29.9574 | 29.5655 | 28.105 | 27.7904 | 25.7305 | 25.4241 | 24.662 | 22.6226 | 20.9659 | 21.3359 | 20.2982 | 18.5168 | 17.2173 | 15.693 | 14.3331 | 12.4395 | 11.0186 | 13.2505 | 17.3789 | 61.1454 | 60.1885 | 50.867 | 56.9951 | 52.73 | 46.7571 | 48.366 | 48.9783 | 48.1281 | 43.1061 | 42.0722 | 37.007 | 34.7691 | 36.999 | 33.8326 | 33.036 | 32.5701 | 33.715 | 35.5127 | 31.425 | 31.337 | 30.9358 | 28.5451 | 26.8255 | 25.0719 | 22.3126 | 22.7594 | 22.0371 | 20.6515 | 18.6993 | 17.2105 | 17.7823 | 15.427 | 12.1424 | 14.5916 | 17.6104 | 54.3109 | 51.5166 | 46.8741 | 46.9678 | 45.3645 | 39.584 | 40.2317 | 43.8512 | 37.9829 | 35.0806 | 34.717 | 32.4047 | 30.5902 | 31.8832 | 30.4715 | 29.7291 | 28.5717 | 27.924 | 25.1409 | 25.837 | 26.0431 | 24.0269 | 24.1047 | 23.4147 | 21.4123 | 19.1836 | 19.7523 | 18.7917 | 16.4127 | 15.1946 | 13.6678 | 11.8261 | 10.4362 | 9.9789 | 12.5321 | 17.2329 | No | No
5 |  | 2025-04-07 17:12 | 45754.7164 | 38.6043 | 68.4307 | 78.024 | 60.8681 | 54.8219 | 47.592 | 42.5382 | 39.0973 | 39.2037 | 37.888 | 31.8818 | 28.6922 | 25.7819 | 19.8056 | 19.2706 | 62.9596 | 57.8402 | 51.6973 | 45.9679 | 41.7936 | 46.5912 | 46.2331 | 35.7954 | 32.8878 | 29.4267 | 22.0598 | 19.7726 | 56.9614 | 52.5517 | 45.3418 | 39.7239 | 37.5484 | 34.9757 | 30.3568 | 29.4938 | 25.4406 | 23.6123 | 18.2437 | 18.8841 | 59.5992 | 55.5111 | 50.8117 | 52.5935 | 50.7129 | 45.0413 | 42.9966 | 43.0542 | 41.6656 | 39.5076 | 37.2651 | 35.7988 | 33.6207 | 35.8152 | 33.3177 | 32.5574 | 34.6403 | 34.8369 | 36.0579 | 32.2861 | 29.5233 | 27.12 | 27.549 | 26.7337 | 24.3314 | 23.8823 | 23.3999 | 22.5497 | 20.8725 | 18.6127 | 16.8313 | 14.6595 | 12.5849 | 11.1915 | 13.4344 | 17.1928 | 61.9649 | 58.926 | 53.5862 | 57.4777 | 53.8709 | 49.3962 | 48.0042 | 47.379 | 46.682 | 44.5953 | 40.8863 | 37.5468 | 36.381 | 39.8492 | 37.3076 | 38.2854 | 42.2077 | 42.5985 | 44.9459 | 40.6199 | 35.6429 | 32.4 | 31.7762 | 30.3732 | 28.1089 | 28.8871 | 27.2686 | 26.0038 | 24.8901 | 21.78 | 19.7456 | 16.4442 | 13.9482 | 12.3688 | 14.5617 | 17.614 | 56.1577 | 51.6002 | 48.0348 | 49.125 | 47.7692 | 39.9305 | 39.7006 | 40.9654 | 37.5776 | 33.6265 | 34.2311 | 33.5462 | 31.8659 | 32.9285 | 30.8502 | 29.7991 | 29.6695 | 28.8789 | 26.6437 | 24.8776 | 25.0975 | 24.3805 | 25.2286 | 23.7998 | 21.2388 | 19.8909 | 20.5781 | 20.1547 | 18.6543 | 17.106 | 15.2264 | 13.0816 | 10.9576 | 10.0327 | 12.2561 | 16.9387 | No | No
6 |  | 2025-04-07 17:12 | 45754.7165 | 37.6326 | 65.1572 | 84.8655 | 66.7047 | 58.2867 | 54.4435 | 45.5622 | 41.1519 | 38.9517 | 35.6939 | 31.9309 | 27.2161 | 23.7617 | 19.8813 | 19.5768 | 71.9455 | 64.4519 | 60.9261 | 48.9023 | 43.5199 | 42.9701 | 40.3537 | 34.1481 | 30.248 | 26.7758 | 24.8359 | 20.4638 | 55.1463 | 53.3349 | 46.8761 | 40.367 | 39.559 | 34.5992 | 30.2424 | 30.2356 | 25.1347 | 21.37 | 16.3691 | 19.1289 | 64.9048 | 60.2481 | 54.3829 | 55.423 | 53.6923 | 49.7562 | 52.5423 | 46.9491 | 46.3285 | 43.576 | 38.2154 | 38.7769 | 36.7663 | 35.3131 | 36.1018 | 35.1283 | 34.7565 | 33.0347 | 31.2794 | 30.1853 | 30.217 | 27.3048 | 27.2868 | 26.9222 | 23.7705 | 22.1641 | 20.9338 | 20.4992 | 18.5183 | 17.2818 | 16.8777 | 14.8579 | 12.7828 | 11.3683 | 13.9332 | 17.4202 | 70.3347 | 65.7467 | 61.5427 | 61.7372 | 60.3079 | 54.177 | 59.7223 | 51.1373 | 51.8065 | 48.319 | 39.8042 | 41.8254 | 40.5207 | 37.7233 | 38.9271 | 40.4818 | 39.3214 | 36.8486 | 37.0999 | 33.7139 | 35.13 | 30.5946 | 29.5238 | 29.0422 | 27.059 | 25.9339 | 23.2048 | 23.4498 | 21.8096 | 20.3617 | 21.9078 | 20.2478 | 17.122 | 14.0585 | 15.2602 | 17.6486 | 50.042 | 50.1289 | 46.9088 | 48.6152 | 48.2191 | 43.3095 | 43.3237 | 40.8993 | 39.9388 | 36.3381 | 34.656 | 33.3467 | 31.8343 | 33.5454 | 33.7504 | 30.2516 | 29.6538 | 28.3256 | 26.3909 | 25.4463 | 25.3425 | 24.4207 | 25.933 | 25.3807 | 21.8109 | 19.3738 | 18.9294 | 18.4245 | 15.8308 | 14.4357 | 13.0336 | 11.0982 | 10.1021 | 9.8684 | 12.9651 | 17.104 | No | No
7 |  | 2025-04-07 17:12 | 45754.7166 | 35.5936 | 53.1159 | 75.645 | 59.3394 | 54.0333 | 48.5268 | 41.6507 | 39.1486 | 36.604 | 32.9911 | 30.0483 | 25.5491 | 22.5034 | 18.4151 | 19.507 | 62.3634 | 56.1045 | 50.0617 | 43.388 | 40.715 | 40.3436 | 37.027 | 31.7066 | 26.8455 | 24.6891 | 21.2943 | 19.9216 | 55.9616 | 50.9344 | 47.3675 | 40.4298 | 36.6209 | 33.767 | 30.7362 | 28.759 | 24.501 | 21.513 | 17.6556 | 19.2299 | 57.5337 | 54.5683 | 49.4948 | 50.9958 | 49.4134 | 45.4101 | 43.4975 | 44.9871 | 42.4272 | 38.0285 | 37.2925 | 34.858 | 32.8946 | 36.2654 | 33.1587 | 32.2174 | 32.2729 | 30.8573 | 27.3832 | 27.6661 | 28.9986 | 25.4869 | 25.5571 | 24.5933 | 21.7124 | 20.3385 | 19.8071 | 19.0012 | 17.3695 | 16.4296 | 14.9903 | 13.4469 | 11.9392 | 10.9791 | 13.8861 | 17.4431 | 68.8679 | 61.6736 | 54.8345 | 53.6632 | 52.0581 | 49.6897 | 46.3143 | 46.8586 | 46.0163 | 41.8847 | 39.8729 | 37.9809 | 35.691 | 38.9521 | 35.1636 | 34.2067 | 35.7307 | 36.5578 | 32.6796 | 31.8526 | 34.9036 | 28.2349 | 27.2551 | 25.859 | 23.4398 | 22.181 | 21.0222 | 21.479 | 19.586 | 18.0767 | 18.3693 | 16.4295 | 13.8283 | 12.075 | 14.7269 | 17.6015 | 52.7272 | 52.2538 | 42.9376 | 46.8016 | 46.2571 | 41.6369 | 39.6165 | 42.0156 | 38.6831 | 35.4128 | 35.0846 | 31.325 | 30.5997 | 32.4754 | 29.8825 | 30.2773 | 28.9396 | 26.5194 | 24.849 | 25.4986 | 24.6333 | 24.1338 | 24.0869 | 23.0637 | 20.482 | 19.1854 | 18.9907 | 18.1565 | 16.2238 | 15.2336 | 14.2021 | 12.3845 | 10.9529 | 10.3743 | 13.1713 | 17.3022 | No | No
8 |  | 2025-04-07 17:12 | 45754.7167 | 36.8522 | 53.1159 | 75.8772 | 60.2933 | 55.5465 | 48.6123 | 42.475 | 40.2924 | 35.2972 | 32.7366 | 30.7916 | 30.2042 | 25.3427 | 19.9306 | 19.2865 | 61.6699 | 56.5865 | 49.9538 | 44.1021 | 41.041 | 37.2464 | 33.4064 | 31.1618 | 30.5434 | 25.9745 | 20.5146 | 19.3935 | 59.8443 | 54.2219 | 48.6199 | 42.201 | 40.0185 | 35.8875 | 31.2338 | 29.0015 | 24.5353 | 21.5556 | 17.0808 | 19.1859 | 56.0586 | 50.4702 | 54.307 | 53.1523 | 51.8032 | 44.6579 | 38.7095 | 46.0701 | 43.8959 | 39.9045 | 37.0002 | 37.4887 | 33.9748 | 38.4728 | 31.6578 | 31.8638 | 30.4432 | 28.9173 | 27.6757 | 27.7993 | 27.607 | 25.4218 | 26.9126 | 25.8072 | 26.2925 | 26.0461 | 22.7002 | 21.8827 | 20.3054 | 19.2674 | 17.9468 | 13.5451 | 10.9898 | 9.9542 | 13.3269 | 17.5309 | 56.7028 | 53.2947 | 54.2597 | 53.8294 | 52.1238 | 46.3266 | 39.917 | 47.4226 | 46.0935 | 42.0957 | 37.7654 | 38.3988 | 34.7407 | 39.561 | 32.003 | 32.3898 | 33.8548 | 30.9963 | 28.9396 | 28.4589 | 28.3483 | 25.7741 | 27.2185 | 26.2293 | 26.7801 | 26.0829 | 23.4411 | 22.5634 | 20.8261 | 19.948 | 18.6882 | 13.9663 | 11.1669 | 10.4263 | 13.7351 | 17.5293 | 54.8193 | 50.3213 | 48.845 | 53.0006 | 47.7052 | 44.4141 | 38.2396 | 45.6829 | 44.2326 | 39.8924 | 36.2168 | 36.0682 | 32.9783 | 38.0636 | 30.7594 | 31.3895 | 31.63 | 29.0179 | 27.5477 | 26.1454 | 25.6865 | 24.4357 | 24.8046 | 23.3562 | 20.8134 | 19.0999 | 18.6006 | 17.6167 | 16.7616 | 15.4602 | 13.6423 | 11.817 | 10.6701 | 9.9455 | 13.0385 | 17.424 | No | No
9 | Stop | 2025-04-07 17:12 | 45754.7167